## LCSC Upload
Quantity | Manufacture Part Number | Manufacturer | LCSC Part Number | Designator | Description
1 | MMICT3902-00-012 | TDK InvenSense | C3171752 | U2 | PDM MEMS mic, bottom port
1 | W25Q256JVEIQ | Winbond | C97522 | U4 | 256 Mbit (32 MB) QSPI NOR flash, WSON-8 8x6 mm (about 68 min of 8 KB/s audio)
1 | MCP73831T-2ACI/OT | Microchip | C424093 | U5 | 1-cell LiPo charger, 4.2 V, tri-state STAT, SOT-23-5
1 | MAX17048G+T10 | Maxim / ADI | C2682616 | U6 | Fuel gauge, DFN-8 2x2
1 | LIS2DW12TR | STMicroelectronics | C189624 | U7 | Accelerometer, LGA-12 2x2
1 | DRV2605LDGSR | Texas Instruments | C527464 | U8 | Haptic driver, VSSOP-10 (pre-ordered at JLCPCB 8 Oct: low stock)
1 | TPS7A0233PDBVR | Texas Instruments | C2887324 | U9 | 3.3 V LDO, 200 mA, 25 nA Iq, SOT-23-5
1 | USBLC6-2SC6 | STMicroelectronics | C7519 | U10 | USB ESD protection, SOT-23-6
2 | AO3401A | UMW | C347476 | Q2,Q6 | P-MOSFET, SOT-23: mic + Rec LED power switch (Q2); battery reverse-polarity protection (Q6, gate to GND)
6 | AO3400A | AOS | C20917 | Q1,Q3,Q4,Q5,Q7,Q8 | N-MOSFET, SOT-23: buzzer driver (Q1), RGB cathode switches (Q3-Q5), charge inhibit (Q7 in the PROG path, Q8 driven by CHG_INHIBIT)
1 | 1N4148W | ST(Semtech) | C81598 | D4 | Buzzer flyback diode, SOD-123
1 | TYPE-C-31-M-12 | Korean Hroparts | C165948 | J1 | USB-C receptacle, 16-pin
1 | TS-1010-C-A | - | C692458 | SW1 | Side-push tactile switch, SMD right angle, 4.7x2.3 mm
1 | MLT-5020 | Huaneng | C94598 | BZ1 | Magnetic buzzer, 4 kHz, 5x5 mm
1 | SC-32S 32.768kHz 20PPM 12.5pF | Seiko | C97606 | Y1 | 32.768 kHz crystal, 3215, 12.5 pF
1 | KT-0603R | Hubei KENTO | C2286 | D1 | Red LED 0603 (Rec)
1 | TJ-S1615SW6TGLCCYRGB-A5 | TOGIALED | C273610 | D2 | RGB LED common anode, 1.6x1.5 mm (pin 1 anode; 2 B, 3 G, 4 R cathodes)
1 | NCD0603G3 | NationStar | C7429914 | D3 | Green LED 0603 (charge)
3 | 0402WGF5101TCE | UNI-ROYAL | C25905 | R1,R2,R6 | 5.1k 1% 0402 (USB-C CC; charger PROG: 1000 V / 5.1k = 196 mA)
2 | CL05A475KP5NRNC | Samsung | C368809 | C1,C2 | 4.7 uF 10 V X5R 0402 (charger VDD and VBAT; MCP73831 needs at least 4.7 uF on each)
3 | 0402WGF1001TCE | UNI-ROYAL | C11702 | R5,R7,R8 | 1k 1% 0402 (R5 BTN series ESD resistor; Rec LED; RGB red)
2 | 0402WGF5600TCE | UNI-ROYAL | C25126 | R9,R10 | 560R 1% 0402 (RGB green, blue)
3 | 0402WGF2201TCE | UNI-ROYAL | C25879 | R3,R4,R11 | 2.2k 1% 0402 (I2C pull-ups R3/R4: MAX17048 60 pF + 300 ns rise; charge LED R11)
8 | 0402WGF1003TCE | UNI-ROYAL | C25741 | R12,R13,R15,R16,R17,R18,R20,R21 | 100k 1% 0402 (Q1, Q3-Q5 gate pull-downs; Q2 gate pull-up; U4 /CS pull-up; R20 Q7 gate to VBUS; R21 CHG_INHIBIT pull-down)
1 | 0402WGJ022JTCE | UNI-ROYAL | C25158 | R14 | 2.2R 5% 0402 (U1 VBUS series, Nordic ref)
4 | CL05B104KO5NNNC | Samsung | C1525 | C5,C10,C11,C13 | 100 nF 16 V X7R 0402 decoupling
4 | CL05A105KA5NQNC | Samsung | C52923 | C3,C4,C14,C15 | 1 uF 25 V X5R 0402 (U9 LDO in/out; U8 REG and VDD)
3 | CL10A106KP8NNNC | Samsung | C19702 | C6,C7,C12 | 10 uF 10 V X5R 0603 (U1 VDD/VDDH and VBUS, Raytac ref 8.3; U7 accelerometer)
2 | CL05C180JB5NNNC | Samsung | C307443 | C8,C9 | 18 pF C0G 0402 (32.768 kHz load caps; checked against nRF52840 PS)
2 | CC0402JRNPO9BN820 | YAGEO | C107011 | C16,C17 | 82 pF 5% NP0 50 V 0402 (NFC tuning for the Molex 146236-0101 antenna, 3.1 uH; Nordic nRF52840 PS p.461). Extended part: no Basic 82 pF 0402 exists.
1 | 25121WF100JT4E | UNI-ROYAL | C47019 | R19 | 10R 1% 2512, 1 W (buzzer series resistor; survives a stuck-on Q1: 0.49 W)
1 | MDBT50Q-1MV2 | Raytac | C5118826 | U1 | nRF52840 module, chip antenna (pre-ordered at JLCPCB 8 Oct, held in My Parts)
1 | SMD0805P050TF | RUILON | C20978 | F1 | Polyfuse 0.5 A hold / 1 A trip, 6 V, 0805 (battery rail; 0.33 A hold at 60 C)
1 | SMF5.0A | MDD | C193402 | D5 | TVS 5 V standoff, 6.4-7 V breakdown, unidirectional, SOD-123FL (VBUS hot-plug; cathode to VBUS)
Quantities are per board. LCSC rounds up to each part's minimum order. Blank LCSC numbers: the BOM tool matches on the manufacturer part number.

## Verification
Ref | MPN | LCSC # | Status | What was checked / notes
U2 | MMICT3902-00-012 | C3171752 | Verified | LCSC datasheet C3171752 read in full: PDM, bottom port, 1.65-3.63 V. SNR 64 dBA (TDK datasheet). SELECT to GND = right channel.
U3 | MMICT3902-00-012 | - | DNP | Mic 2 footprint only (not populated on Rev A). Same part and footprint as U2. Not ordered.
U4 | W25Q256JVEIQ | C97522 | Verified - datasheet read | Replaces W25Q01JVZEIQ (C5137036, $36.51, 231 in stock) on 8 Oct: $4.34, ~2.5k in stock. Same WSON-8 8x6 package and pinout (Datasheets/Storage/W25Q256JV_Winbond.pdf): pin 7 /HOLD-/RESET/IO3; QE = 1 fixed for IQ. 2.7-3.6 V. Powers up in 3-byte addressing: firmware enters 4-byte mode (B7h). Read voltage must stay within +/-10% of the program voltage: no writes below the low-battery cutoff.
U5 | MCP73831T-2ACI/OT | C424093 | Verified - datasheet read | Replaces BQ25101YFPR (2026-10-05): its DSBGA-6 has 0.4 mm ball pitch, below JLCPCB Economic PCBA minimum BGA pitch of 0.5 mm, and cannot be hand-reworked. MCP73831 datasheet (Datasheets/Power/MCP73831_Microchip.pdf): SOT-23-5 pins 1 STAT, 2 VSS, 3 VBAT, 4 VDD, 5 PROG; IREG = 1000 V / RPROG -> 5.1k = 196 mA (0.39C for the 500 mAh Adafruit 1578; 0.5C for the original 400 mAh pack); STAT low = charging, high = complete (drives D3 from VBUS via R11); min 4.7 uF on VDD and VBAT; battery discharge current 0.15 uA typ / 2 uA max with VDD floating. No TS input (pack has no NTC). LCSC: ~8.9k in stock.
U6 | MAX17048G+T10 | C2682616 | Verified | LCSC product page: DFN-8-EP(2x2), in stock (thousands).
U7 | LIS2DW12TR | C189624 | Verified - stock fluctuates | LCSC page found; one snapshot showed ~1,000 in stock, another 0. Check before ordering; DigiKey/Mouser stock it.
U8 | DRV2605LDGSR | C527464 | Verified | Only 58 in JLCPCB stock on 8 Oct: 7 pre-ordered (C527464).
U9 | TPS7A0233PDBVR | C2887324 | Verified | Added 2026-10-02 as the 3.3 V rail (replaces nRF REG0). LCSC page: ~8,500 in stock. 25 nA Iq, 270 mV max dropout at 200 mA. Needs 1 uF in and out.
(old U9) | TPS22916CYFPR | - | Not on LCSC - replaced | Not found on LCSC and out of stock at DigiKey. Replaced by Q2 (AO3401A P-MOSFET) + R13 100k gate pull-up.
U10 | USBLC6-2SC6 | C7519 | Verified | LCSC page: tens of thousands in stock.
Q1, Q3-Q5, Q7, Q8 | AO3400A | C20917 | Verified | Replaces 2N7002: buzzer can draw ~100 mA and 2N7002 is only rated 115 mA with 2.5 V threshold. AO3400A is logic-level. Draft 3: the same part switches the RGB LED cathodes (Q3-Q5), gate from a 3.3 V GPIO with a 100k pull-down. Q7/Q8 (8 Oct): charge inhibit.
Q2, Q6 | AO3401A (UMW) | C347476 | Verified | UMW version chosen: >500k stock. (AOS C15127 is marked NRND on LCSC.) Gate low = on. Q6 (8 Oct): reverse-battery P-FET, D to BATT_FUSED, S to +BATT, G to GND. Vds -30 V, Vgs +/-12 V, Rds(on) < 120 mOhm at -2.5 V.
D4 | 1N4148W | C81598 | Verified | LCSC page: millions in stock.
J1 | TYPE-C-31-M-12 | C165948 | Verified | LCSC page: ~71k in stock.
J2 | Battery wires (no connector) | - | Not fitted | No part. The JST PH side-entry header is 5.5 mm tall and would sit 0.8 mm above the case inside (PCB top 8.1 + 5.5 = 13.6 > 12.8 mm). The battery leads are hand-soldered into two 0.5 mm holes (pad 1 = BATT_RAW +, pad 2 = GND -).
SW1 | TS-1010-C-A | C692458 | Verified exists - check stock | Alps SKRTLAE010 is not stocked by LCSC. This JLC side-push switch exists; stock not shown in search. Confirm before ordering.
BZ1 | MLT-5020 | C94598 | Verified | LCSC page: tens of thousands in stock. Resonant frequency is 4 kHz (an earlier plan assumed 2.7 kHz).
Y1 | SC-32S 12.5pF | C97606 | Verified | LCSC page: ~188k in stock. 12.5 pF load (was 9 pF in plan) -> load caps change; confirm with nRF52840 PS formula. Load caps confirmed 18 pF: nRF52840 PS gives CL 12.5 pF max, Cpin 4 pF; with ~2 pF board stray, 18 pF gives ~12 pF.
L1 (removed) | LBMF1608T100K | C87216 | Removed | Only needed for the nRF REG0 DC/DC. With the external LDO the nRF runs in normal voltage mode and DCCH is unused.
D1 | KT-0603R | C2286 | Verified | JLC Basic part.
D2 | TJ-S1615SW6TGLCCYRGB-A5 | C273610 | Verified - datasheet read | Common ANODE (draft 3). Datasheet (Datasheets/UI/TJ-S1615SW6TGLCCYRGB-A5_RGB_LED.pdf): pin 1 common anode, pin 2 blue, 3 green, 4 red cathode. Vf at 20 mA: R 1.8-2.4 V, G/B 2.8-3.6 V. Same 1615 package and pad layout as the common-cathode TJ-S1615SW6TGLCCSRGB-A5 it replaces. LCSC ~13.8k in stock (2026-10-04).
D3 | NCD0603G3 | C7429914 | Verified | JLC page: ~388k in stock.
R1-R19 | UNI-ROYAL 0402WGF/WGJ series | various | Verified - in stock (JLCPCB parts library, 2026-10-05) | All in stock in the JLCPCB parts library (2026-10-05 assembly check). Any 0402 1% thick-film resistor of the same value works; JLC Basic stock is separate from LCSC retail. R9/R10 changed 1k -> 100R (0402WGF1000TCE) so green/blue are visible at 3.3 V. Draft 3: R9/R10 are 560R (0402WGF5600TCE) in the battery-rail RGB circuit; R15-R17 100k added as FET gate pull-downs. Schematic review 2026-10-04: R18 100k /CS pull-up on the flash (Winbond: /CS must track VCC at power-up/down); R19 10R 1206 in series with the buzzer.
R14 | 0402WGJ022JTCE | C25158 | Verified | Added 2026-10-02: 2.2R series resistor on U1 VBUS, recommended by nRF52840 PS v1.11 reference circuitry for VBUS transient immunity. LCSC listing found.
C 100n | CL05B104KO5NNNC | C1525 | Verified - stock fluctuates | JLC Basic part; LCSC snapshots showed both 25M and 0.
C 1u / 10u / 18p | Samsung CL05 series | - | Not verified | MPNs follow Samsung's standard naming; LCSC numbers not confirmed. Any part of the same value, dielectric and size works (1u/18p 0402, 10u 0603 10 V X5R).
U1 | MDBT50Q-1MV2 | C5118826 | Pre-ordered | Pre-ordered at JLCPCB 8 Oct (6 pcs, ~$18.25, ~15-day lead) so it sits in My Parts for the PCBA order. TME had 702 at $9.45 as a fallback. Raytac datasheet Ver L read: every module pin matches; ref circuit 8.3; antenna keep-out section 2.3.
M1 | VG0832012 | - | Not from LCSC | DigiKey 1670-VG0832012-ND.
BT1 | Adafruit 1578 (PKCELL LP503035) | - | Verified - datasheet read | Replaces Adafruit 3898 (36 x 17 x 7.8 mm, 400 mAh) on 8 Oct so the case is 12.8 mm thick, not 16. Datasheets/Power/Adafruit_1578_LP503035_500mAh.pdf (PKCELL QA.S.0228): 500 mAh (450 min), 4.2 V charge, standard 0.2C, quick 1C (500 mA) -> MCP73831 196 mA = 0.39C OK; max continuous discharge 1C (500 mA) vs ~245 mA worst sustained; charge 0-45 C (charge inhibit in firmware); PCM S-8261AAJMD + MOSFET 8814; drawing 30 +/-0.1 x 35 +/-0.1 x 5.0 +/-0.1 mm incl. PCM (Adafruit page says 29 x 36 x 4.75; case designed to the drawing max); JST PH-2P "reverse the plug" = Adafruit polarity, matching J2 pin 1 = +; leads 100 mm red/black 24 AWG from a 30 mm end. In stock at Adafruit 8 Oct, $7.95.
C16, C17 (NFC) | CC0402JRNPO9BN820 | C107011 | Verified - calculated | 14 Oct: 180 pF -> 82 pF for the Molex 146236-0101 flex antenna (L = 3.1 uH, Molex PS-1462360001). Nordic nRF52840 PS v1.11 6.14.10 p.461: Ctune = 2/((2*pi*13.56 MHz)^2 * L) - Cp - Cint = 88.9 - 2 - 4 = 82.9 pF. The battery behind the ferrite will shift L, so tune on the first board with C18/C19. JLCPCB parts API 14 Oct: Extended, 260k in stock.
F1 | SMD0805P050TF | C20978 | Verified - datasheet read | Added 8 Oct (senior review). Datasheets/Power/SMD0805P050TF_Polyfuse.pdf: hold 0.50 A / trip 1.0 A at 25 C; hold 0.40 A at 40 C, 0.33 A at 60 C, 0.23 A at 85 C; 6 V. Worst sustained load ~245 mA, charging ~200 mA. Trips below the pack protection (2-5 A).
D5 | SMF5.0A | C193402 | Verified - datasheet read | Added 8 Oct. MCP73831 6.1.1.2: input overvoltage protection must be used for hot-plugged USB. Standoff 5 V, breakdown 6.4-7 V, clamp 9.2 V at 21.7 A (Littelfuse SMF datasheet in Datasheets/Power; MDD C193402 has the same ratings). Does not guarantee <5.8 V at the nRF VBUS pin in a large surge: Rev A known limitation.
R19 | 25121WF100JT4E | C47019 | Verified | 8 Oct: 1206 0.25 W -> 2512 1 W. Stuck-on Q1: 0.22 A, 0.49 W. A short at BZ1+ to GND (1.76 W) still exceeds it: manufacturing fault, inspect.
R20, R21, Q7, Q8 | 100k / AO3400A | C25741 / C20917 | Verified | 8 Oct charge inhibit: PROG -> R6 -> Q7 -> GND; R20 pulls Q7 gate to VBUS (charging by default, even with the MCU unpowered); Q8 (gate CHG_INHIBIT = U1 P1.11, R21 pull-down) pulls Q7 gate low to float PROG and stop charging (MCP73831 3.5 / 4.3).
R5 | 0402WGF1001TCE | C11702 | Verified | 8 Oct: 1k in series with BTN (ESD). Reuses the R5 designator retired with the BQ25101 on 5 Oct. Pressed level ~0.24 V with the ~13k internal pull-up.
C18, C19 (NFC) | - | - | DNP | Spare 0402 pads in parallel with C16/C17 for hand-tuning the NFC antenna on the built board. Not assembled; excluded from BOM and placement file.
AE1 (NFC) | Molex 146236-0101 | - | Not from LCSC | Flex NFC antenna with ferrite, 15 x 25 mm + solder-pad tab, 0.27 mm, 3.1 uH, Q 51.8. Stuck in the back-shell pocket, wires through the AE1 holes (SolderWire 0.1 sqmm). DigiKey/Newark stock seen 8 Oct; confirm before ordering.

## Buy Elsewhere
Ref | Part | Qty (5 units + 1 spare) | Where | Part # | Notes
M1 | Vybronics VG0832012 | 6 | DigiKey | 1670-VG0832012-ND | LRA, wire leads, hand-solder
BT1 | Adafruit 1578 (PKCELL LP503035) | 6 | Adafruit (adafruit.com/product/1578, $7.95) | 1578 | 500 mAh LiPo, 30 x 35 x 5.0 mm (+/-0.1), protection board (S-8261), 100 mm leads. Cut off the JST plug one wire at a time (never both together) and solder red to J2 + (pad 1), black to J2 - (pad 2). Ground ship only. Check polarity with a meter before soldering.
AE1 | Molex 146236-0101 | 6 | DigiKey or Newark | 146236-0101 | NFC flex antenna with ferrite, 15 x 25 mm + tab, 0.27 mm thick, 3.1 uH. Two fine wires from its pads to the AE1 holes. Solder quickly (thin polyimide tab).
- | M2 x 10 self-tapping screws for plastic, head 4.0 mm across or less (the counterbore is 4.2 mm, 2.0 mm deep) | 24 | Amazon or McMaster-Carr | - | 4 per unit: through the back shell and standoffs, PCB clamped, into the front bosses. 20 + 4 spare.

## Design Changes
Change | Why | Schematic impact
Mic/LED switch: TPS22916 -> AO3401A P-MOSFET | TPS22916 not on LCSC and out of stock at DigiKey | Source to 3.3 V, drain to mic VDD + Rec LED. 100k pull-up gate to 3.3 V (off by default). GPIO LOW = recording.
Buzzer driver: 2N7002 -> AO3400A | Buzzer current near 2N7002's 115 mA limit; 2N7002 barely on at 3.3 V | Same circuit: gate from PWM pin, 100k gate pull-down, 1N4148W across buzzer.
RGB LED: common anode -> common cathode | In-stock 1615 part on JLC | Cathode to GND; each color: GPIO -> resistor -> anode (R 1k, G/B 100R). GPIO HIGH = on.
Side button: Alps SKRT -> TS-1010-C-A | Alps part not stocked at LCSC | Re-check footprint and actuator position for the case.
Crystal: 9 pF -> 12.5 pF (Seiko SC-32S) | In-stock 3215 part | Load caps 18 pF, confirmed against nRF52840 PS (CL 12.5 pF max, Cpin 4 pF).
Buzzer frequency: 4 kHz | Correct value from LCSC listing | Drive PWM at ~4 kHz for loudest tone.
3.3 V rail: nRF REG0 -> external LDO (U9 TPS7A0233) | REG0 outputs 1.8 V until firmware writes UICR.REGOUT0, so the 2.7 V flash would not work on a fresh board; REG0 allows only ~25 mA for external loads, which flash writes plus LEDs can exceed. Matches architecture section 4.5. | VBAT -> U9 IN + EN; U9 OUT = 3V3. nRF in normal voltage mode: VDD (28) and VDDH (30) both on 3V3, DCCH (31) unconnected. L1 removed. 1 uF on U9 IN and OUT.
Microphone: IM69D130 -> TDK T3902 (MMICT3902-00-012) | Chosen 2026-10-02: verified LCSC stock. Lower SNR than the IM69D130. | Reflected in JOT-HW-001 draft 2 (sections 4.7 and 6). Mic 2 (U3, DNP) uses the same T3902 footprint.
QSPI pins: CSN P0.18 -> P0.17, IO0 P1.00 -> P0.20 | P0.18 is the nRF52840 reset pin; as CSN it needs pin reset disabled. P0.17/P0.20 are the pins the nRF52840 DK and its Zephyr board file use. (The nRF52840 PS lists P0.18/P1.00 as its recommended QSPI pins; either set works.) | All six QSPI nets on module pins 40-47. P0.18 becomes nRESET on a test pad. P1.00 is spare.
RGB green/blue resistors: 1k -> 100R (R9, R10) | Green/blue Vf is 2.8-3.6 V, leaving ~0.3 mA or less through 1k at 3.3 V. | R8 (red) stays 1k. Use high-drive GPIO for LED_G / LED_B in firmware.
Module supply: 2x 4.7 uF -> 2x 10 uF 0603; add R14 2.2R on VBUS | Raytac ref 8.3 (external supply, REG0 off) uses 10 uF on VDD/VDDH and on VBUS; nRF52840 PS recommends a series resistor on VBUS for new designs. | 10 uF on U1 VDD/VDDH, 10 uF on U1 VBUS. USB_VBUS -> R14 2.2R -> U1 VBUS (32).
Accelerometer address: LIS2DW12 0x18 (SA0 low) -> 0x19 (SA0 high) | SDO/SA0 has an internal pull-up (about 22 kOhm at 3.3 V, datasheet Table 3) that, unlike CS, cannot be disconnected in a register. Tied to GND it would draw about 150 uA all the time, about 20x the board sleep budget. | U7 SDO/SA0 and CS tied to +3V3. Firmware uses I2C address 0x19. Changed 2026-10-04.
RGB LED: common-cathode from GPIOs (R8 1k, R9/R10 100R) -> common-anode on +BATT with low-side FETs Q3-Q5 (R8 1k, R9/R10 560R, R15-R17 100k pull-downs) | Green and blue need about 2.6 V at 2 mA (up to 3.0 V worst case) and the 3.3 V rail sags to about 3.0 V on a low battery, so driving them from a 3.3 V GPIO left no headroom whatever the resistor. From the battery (3.0-4.2 V) they stay lit, and no GPIO sees battery voltage. JOT-HW-001 draft 3, section 4.10. | D2 -> TJ-S1615SW6TGLCCYRGB-A5 (C273610). Q3/Q4/Q5 AO3400A, gates LED_R/LED_G/LED_B, sources GND, drains via R8/R9/R10 to D2 R/G/B cathodes; D2 anode on +BATT. About 2 mA per colour at 3.7 V. HIGH = on. Changed 2026-10-04.
Flash /CS pull-up added: R18 100k QSPI_CSN to +3V3 | Schematic review. W25Q01JV: "/CS must track the VCC supply level at power-up and power-down ... a pull-up resistor on /CS can be used". nRF52840 GPIOs float during power-up/reset, so /CS was undefined. | R18 100k 0402 on the Storage sheet. No static current while /CS is high. Changed 2026-10-04.
Buzzer series resistor added: R19 10R between +BATT and BZ1 (+) | Schematic review. MLT-5020: rated 3.0 Vo-p, operating 2-4 Vo-p, max 100 mA, coil 12 +/-3 ohm. +BATT reaches 4.2 V, and a stuck-on Q1 would draw about 4.2 / 9 = 0.47 A. | R19 10R 1206 (0.25 W). Peak about 4.2 / 22 = 0.19 A. D4 flyback now sits directly across BZ1 (cathode on the BZ1+ side of R19). Firmware must still never hold BUZZER_PWM high. Changed 2026-10-04.
Charger: TI BQ25101YFPR (DSBGA-6) -> Microchip MCP73831T-2ACI/OT (SOT-23-5) | Caught before footprints: the BQ25101 DSBGA has 0.4 mm ball pitch. JLCPCB Economic PCBA only places BGAs down to 0.5 mm; Standard PCBA can, but needs a 70 x 70 mm minimum piece (a panel of ~8-12 Jots) at higher cost. A 0.4 mm BGA also cannot be reworked by hand on a first board. | U5 MCP73831 (KiCad Battery_Management:MCP73831-2-OT). R6 680R -> 5.1k PROG (196 mA). R5 (TS) removed. C1/C2 1 uF -> 4.7 uF. Charge LED unchanged on STAT. Loses battery-temperature input (pack has no NTC anyway). Changed 2026-10-05.
Polyfuse F1 + reverse-polarity Q6 between J2 and +BATT (8 Oct) | Fault-by-fault design review: the battery rail had no protection below the pack trip (2-5 A), and no reverse-battery protection. | J2 pin 1 -> BATT_RAW -> F1 SMD0805P050TF -> BATT_FUSED -> Q6 AO3401A (D) -> (S) +BATT, Q6 gate GND. Limitation: with USB present a reversed pack can still take ~20 mA (Rev B: ideal-diode switch).
TVS D5 on VBUS (8 Oct) | MCP73831 6.1.1.2 requires input overvoltage protection for hot-plug USB. | D5 SMF5.0A, cathode VBUS, anode GND, next to J1.
Charge inhibit Q7/Q8, R20/R21 (8 Oct) | Battery may only charge at 0-45 C; MCP73831 has no temperature input. Firmware stops charging from the nRF/accelerometer temperature. | CHG_INHIBIT (U1 P1.11) high = charging off. Default (MCU off/reset) = charging on. Limitation: not cell temperature and inactive while the MCU is off (Rev B: NTC charger).
R19 1206 0.25 W -> 2512 1 W (8 Oct) | Stuck-on Q1 puts 0.49 W in R19. | Footprint R_2512_6332Metric. Firmware: buzzer only via PWM.
I2C pull-ups R3/R4 4.7k -> 2.2k (8 Oct) | MAX17048: up to 60 pF input capacitance and 300 ns max rise time left ~15 pF margin at 4.7k. | Same part as R11 (C25879).
BTN series resistor R5 1k (8 Oct) | ESD on the one part people press; units will be given to people. | U1 P1.10 -> BTN -> R5 -> SW1 -> GND.
Flash W25Q01JVZEIQ -> W25Q256JVEIQ (8 Oct) | $36.51 -> $4.34 per board; 32 MB is ~68 min of audio, enough between syncs. | Same footprint and pinout. Firmware: 4-byte addressing.
Battery: Adafruit 3898 (400 mAh, 7.8 mm thick) -> Adafruit 1578 (500 mAh, 5.0 mm thick) (8 Oct) | Case thickness: the 7.8 mm cell made the case 16 mm thick; the 5.0 mm cell brings it to 12.8 mm with more capacity. Same maker, same JST-PH polarity. | No schematic change (J2 unchanged). Case battery pocket 30.1 x 35.1 mm, moved 1.5 mm up to clear the bottom screw posts. Put J2 near the battery lead end at layout.
NFC antenna: PCB coil -> Molex 146236-0101 flex antenna (8 Oct) | A PCB coil needs ~20 x 20 mm with no copper on any layer, and the only metal-free area is the BLE antenna corner. A ferrite-backed flex antenna in the back shell takes no board space and works over the battery. | AE1 -> 2 solder-wire holes at the right edge (12 mm from the BLE antenna). C16/C17 180 pF -> 82 pF. C18/C19 added as DNP tuning pads. Tap the back of Jot on the phone.
J2: JST PH S2B-PH-SM4-TB -> 2 solder-wire holes (16 Oct) | The side-entry JST PH header is 5.5 mm tall; on the 1.0 mm board at its case height it would stand 0.8 mm into the case wall. Wires take no height. | J2 kept in the schematic (same nets) but excluded from BOM and placement files. Footprint Connector_Wire SolderWire-0.15sqmm 1x02 P4 mm, 0.5 mm holes, at the bottom-left near the battery lead end. Cut the battery plug off and solder red to + (pad 1), black to - (pad 2). Removed from the JLCPCB BOM (C295747).
LED pins re-assigned (16 Oct) | The module pins run 25, 27, 29 left to right but the switches were R, G, B in the other order, so the blue line had to loop over the red and green escapes. Matching the order lets each LED line drop straight down. | U1 pin 25 (P1.08) -> LED_R, pin 27 (P0.11) -> LED_G, pin 29 (P0.12) -> LED_B. All three are ordinary GPIOs driving FET gates. Firmware: use this pin map.