## Module pins
Jot Rev A - nRF52840 module pin list (Raytac MDBT50Q-1MV2)
Every module pin and what it connects to. Type: Power / Fixed (dedicated function) / Fast (high-speed signal) / Slow (low-frequency pins near the radio: buttons, interrupts, enables only) / Spare.
Module pin # | Pin name | Net | Type | Restriction | Notes
1 | GND | GND | GND
2 | GND | GND | GND
3 | P1.10 | BTN | Slow | Low-freq only | Side button to GND via R5 1k series resistor (ESD). Internal pull-up. Wakes from System OFF.
4 | P1.11 | CHG_INHIBIT | Slow | Low-freq only | Q8 gate (R21 100k pull-down). HIGH = charging off (Q8 pulls Q7 gate low, PROG floats). LOW or MCU off/reset = charging on. Firmware: HIGH outside ~5-40 C while USB is present.
5 | P1.12 | ACC_INT1 | Slow | Low-freq only | LIS2DW12 INT1 - raise/tap wake.
6 | P1.13 | FG_ALRT | Slow | Low-freq only | MAX17048 ALRT (open drain) - enable internal pull-up.
7 | P1.14 | HAPTIC_EN | Slow | Low-freq only | DRV2605L EN.
8 | P1.15 | MIC_PWR_EN_N | Slow | Low-freq only | Q2 gate. LOW = mics + Rec LED on. 100k pull-up to +3V3.
9 | P0.03 | (spare) | Spare | Low-freq only
10 | P0.29 | (spare) | Spare | Low-freq only
11 | P0.02 | (spare) | Spare | Low-freq only
12 | P0.31 | (spare) | Spare | Low-freq only
13 | P0.28 | (spare) | Spare | Low-freq only
14 | P0.30 | (spare) | Spare | Low-freq only
15 | GND | GND | GND
16 | P0.27 | PDM_DATA | Fast |  | Mic DATA (both mics share it).
17 | P0.00 / XL1 | XL1 | Fixed |  | Y1 pin 2 + C8 18 pF to GND.
18 | P0.01 / XL2 | XL2 | Fixed |  | Y1 pin 1 + C9 18 pF to GND.
19 | P0.26 | PDM_CLK | Fast |  | Mic CLK (both mics share it).
20 | P0.04 | (spare) | Spare |  | Spare - analog capable (AIN2).
21 | P0.05 | (spare) | Spare |  | Spare - analog capable (AIN3).
22 | P0.06 | UART_TX | Fast |  | Test pad only (debug logs).
23 | P0.07 | (spare) | Spare
24 | P0.08 | UART_RX | Fast |  | Test pad only (debug logs).
25 | P1.08 | LED_R | Fast |  | Gate of Q3 (red cathode switch), R15 100k pull-down. PWM. HIGH = on. (Was LED_B before 16 Oct.)
26 | P1.09 | (spare) | Spare
27 | P0.11 | LED_G | Fast |  | Gate of Q4 (green cathode switch), R16 100k pull-down. PWM. HIGH = on. (Was LED_R before 16 Oct.)
28 | VDD | +3V3 | Power |  | 3.3 V from U9 LDO. Tied to VDDH. 10 uF to GND (Raytac ref 8.3).
29 | P0.12 | LED_B | Fast |  | Gate of Q5 (blue cathode switch), R17 100k pull-down. PWM. HIGH = on. (Was LED_G before 16 Oct.)
30 | VDDH | +3V3 | Power |  | Tied to VDD (Raytac ref 8.3: REG0 DC/DC and LDO disabled).
31 | DCCH | (NC) | Spare |  | DCCH unused in normal voltage mode. Leave unconnected (L1 removed).
32 | VBUS | U1_VBUS | Power |  | USB 5 V via R14 2.2R (Nordic ref). 10 uF to GND.
33 | GND | GND | GND
34 | D- | USB_DM | Fixed |  | To USB-C D- via USBLC6.
35 | D+ | USB_DP | Fixed |  | To USB-C D+ via USBLC6.
36 | P0.14 | I2C_SCL | Fast |  | Fuel gauge, accel, haptic driver. 2.2k pull-up to +3V3 (R4).
37 | P0.13 | I2C_SDA | Fast |  | Same bus. 2.2k pull-up to +3V3 (R3).
38 | P0.16 | (spare) | Spare
39 | P0.15 | (spare) | Spare
40 | P0.18 | nRESET | Fixed |  | Reset test pad. Enable pin reset in UICR (CONFIG_GPIO_AS_PINRESET=y).
41 | P0.17 | QSPI_CSN | Fast |  | Flash /CS.
42 | P0.19 | QSPI_SCK | Fast |  | Flash CLK.
43 | P0.21 | QSPI_IO1 | Fast |  | Flash DO (IO1).
44 | P0.20 | QSPI_IO0 | Fast |  | Flash DI (IO0).
45 | P0.23 | QSPI_IO3 | Fast |  | Flash /HOLD (IO3).
46 | P0.22 | QSPI_IO2 | Fast |  | Flash /WP (IO2).
47 | P1.00 | (spare) | Spare
48 | P0.24 | BUZZER_PWM | Fast |  | Q1 gate, ~4 kHz PWM. 100k pull-down. Drive only from the PWM peripheral: never hold HIGH (R19 1 W limits a stuck-on fault).
49 | P0.25 | (spare) | Spare
50 | P1.02 | (spare) | Spare | Low-freq only
51 | SWDIO | SWDIO | Fixed |  | Debug pad.
52 | P0.09 / NFC1 | NFC1 | Fixed | Low-freq only | NFC coil + tuning cap.
53 | SWDCLK | SWDCLK | Fixed |  | Debug pad.
54 | P0.10 / NFC2 | NFC2 | Fixed | Low-freq only | NFC coil + tuning cap.
55 | GND | GND | GND
56 | P1.04 | (spare) | Spare | Low-freq only
57 | P1.06 | (spare) | Spare | Low-freq only
58 | P1.07 | (spare) | Spare | Low-freq only
59 | P1.05 | (spare) | Spare | Low-freq only
60 | P1.03 | (spare) | Spare | Low-freq only
61 | P1.01 | (spare) | Spare | Low-freq only

## Netlist
Jot Rev A - netlist (what connects to what)
Use this when drawing the schematic: one row per net. Device pins are listed by name; check pin numbers in each footprint. Net names match the KiCad power symbols (+BATT, +3V3, VBUS, GND).
Block | Net | Connects | Notes
Power | +BATT | Q6 source (battery side via F1/Q6 from J2), U5 VBAT (3), U9 IN + EN, U6 CELL + VDD, U8 VDD, R19 10R 1 W (to BZ1 (+) and D4 cathode), D2 common anode (pin 1) | Battery rail, 3.0-4.2 V. J2 pin 1 -> BATT_RAW -> F1 polyfuse (0.5 A hold / 1 A trip) -> BATT_FUSED -> Q6 AO3401A (drain) -> (source) +BATT; Q6 gate to GND (reverse-battery protection).
Power | VBUS | J1 VBUS, D5 SMF5.0A cathode (TVS, anode GND), U10 VBUS, U5 VDD (4), C1 4.7 uF, R14, R11 -> D3 anode, R20 100k (to Q7 gate) | USB 5 V. D5 next to J1.
Power | U1_VBUS | R14 (2.2R from VBUS), U1 VBUS (32), 10 uF to GND | Series resistor per nRF52840 PS reference.
Power | +3V3 | U9 OUT, U1 VDD (28) + VDDH (30), U4 VCC, U7 VDD + VDDIO + CS + SDO/SA0, Q2 source, R3, R4, R13, R18, TP6 (sense only: do not supply power here) | TPS7A0233 LDO output, 200 mA max. 1 uF on U9 IN and OUT; 10 uF at U1 VDD.
Power | DCCH | U1 DCCH (31): not connected | Unused in normal voltage mode.
Power | MIC_VDD | Q2 drain, U2 VDD, U3 VDD, U3 SELECT, R7 -> D1 anode | Switched rail: mics + Rec LED.
Power | GND | All GND pins, J1 CC resistors, U2 SELECT, U5 VSS, U6 CTG + QSTRT, U7 GND + RES, U8 IN/TRIG, SW1, D1 cathode, Q1/Q3/Q4/Q5 sources, R6, R12, R15, R16, R17 | Solid ground pour. Also Q6 gate, Q7/Q8 sources, R21, D5 anode.
Audio | PDM_CLK | U1 P0.26, U2 CLK, U3 CLK
Audio | PDM_DATA | U1 P0.27, U2 DATA, U3 DATA | No pull-up/down on DATA (T3902 datasheet). U2 SELECT=GND -> right channel; U3 SELECT=VDD -> left.
Storage | QSPI_CSN | U1 P0.17, U4 /CS, R18 100k to +3V3 | Pull-up keeps the flash deselected during power-up and reset (/CS must track VCC). Flash W25Q256JVEIQ (32 MB).
Storage | QSPI_SCK | U1 P0.19, U4 CLK
Storage | QSPI_IO0 | U1 P0.20, U4 DI (IO0)
Storage | QSPI_IO1 | U1 P0.21, U4 DO (IO1)
Storage | QSPI_IO2 | U1 P0.22, U4 /WP (IO2)
Storage | QSPI_IO3 | U1 P0.23, U4 /HOLD (IO3)
I2C | I2C_SDA | U1 P0.13, U6 SDA, U7 SDA, U8 SDA, R3 2.2k (to +3V3) | Addresses: LIS2DW12 0x19 (SA0 high; its internal pull-up cannot be disabled), MAX17048 0x36, DRV2605L 0x5A - no conflicts.
I2C | I2C_SCL | U1 P0.14, U6 SCL, U7 SCL, U8 SCL, R4 2.2k (to +3V3) | 2.2k: MAX17048 allows 60 pF input capacitance and a 300 ns max rise time.
Control | ACC_INT1 | U1 P1.12, U7 INT1
Control | FG_ALRT | U1 P1.13, U6 ALRT | Internal pull-up.
Control | HAPTIC_EN | U1 P1.14, U8 EN
Control | MIC_PWR_EN_N | U1 P1.15, Q2 gate, R13 (to +3V3) | LOW = recording.
Control | BTN | U1 P1.10, R5 1k -> SW1 | SW1 other side to GND. R5 near U1 (ESD).
Haptics | LRA_P / LRA_N | U8 OUT+ / OUT-, M1 wires | Two pads for the LRA wires.
UI | LED_R / LED_G / LED_B | U1 P1.08 / P0.11 / P0.12 -> Q3 / Q4 / Q5 gates (R15 / R16 / R17 100k to GND). Q3 / Q4 / Q5 drains -> R8 1k / R9 560R / R10 560R -> D2 R (4) / G (3) / B (2) cathodes | D2 common anode (pin 1) on +BATT. About 2 mA per colour at 3.7 V. HIGH = on. JOT-HW-001 draft 3.
UI | BUZ_DRAIN | Q1 drain, BZ1 (-), D4 anode | Q1 source to GND; Q1 gate = BUZZER_PWM (U1 P0.24) with R12 to GND.
Charger | STAT | U5 STAT (1), D3 cathode | D3 anode via R11 2.2k to VBUS. STAT low = charging (LED on), high = complete (off), Hi-Z = no input.
Charger | PROG | U5 PROG (5) -> R6 5.1k -> Q7 drain; Q7 source GND | Charge current = 1000 V / 5.1k = 196 mA (MCP73831). Q7 off = PROG floats = charging disabled (datasheet 3.5, 4.3).
USB | USB_DP / USB_DM | J1 D+ (A6,B6) / D- (A7,B7), U10 I/O, U1 D+ (35) / D- (34) | Short, matched traces.
USB | CC1 / CC2 | J1 CC1 -> R1 5.1k -> GND; J1 CC2 -> R2 5.1k -> GND
RF | NFC1 / NFC2 | U1 P0.09 / P0.10, PCB coil, tuning caps
Clock | XL1 / XL2 | U1 P0.00 / P0.01, Y1 pins 2 / 1, C8 / C9 18 pF to GND
Debug | SWDIO / SWDCLK | U1 pins 51 / 53, debug pads | Plus GND and +3V3 pads.
Debug | nRESET | U1 P0.18 (40), reset pad | Pin reset enabled in UICR.
Debug | UART_TX / UART_RX | U1 P0.06 / P0.08, test pads
Charger | CHG_INHIBIT | U1 P1.11 (4), Q8 gate, R21 100k to GND | HIGH = charging off. Default (MCU off/reset) = on.
Charger | Q7 gate | R20 100k to VBUS, Q7 gate, Q8 drain | Pulled to VBUS: charging allowed whenever USB is present unless Q8 is on.